## English
VITPILEN 401
Engine
Engine type | Single cylinder, 4-stroke
Displacement | 375 ccm
Bore/stroke | 89/60 mm
Power | 32 kW (43 hp) @ 9.000/min
Torque | 37Nm @ 7.000/min
Compression ratio | 12.6:1
Starter/battery | Electric starter/12V 8Ah
Transmission | 6 gears
Fuel system | Bosch EFI (throttle body 46 mm)
Control | 4 V/DOHC with cam levers
Lubrication | wet sump with 2 oil pumps
Engine oil | BelRay EXP 15W-50
Primary drive | 30:80
Final drive | 15:45
Cooling | Liquid cooling
Clutch | Multi disc slipper clutch
Engine management/ignition | Bosch EMS
Chassis
Frame | Chromium-Molybdenum-Steel trellis frame, powder coated
Subframe | Chromium-Molybdenum-Steel trellis frame, powder coated
Handlebar | Steel
Front suspension | WP-USD Ø 43 mm
Rear suspension | WP-Monoshock
Suspension travel front/rear | front 142mm / rear 150mm
Front brake | ByBre, opposed four piston caliper, brake disc Ø 320 mm
Rear brake | ByBre, single piston, floating caliper, brake disc Ø 230 mm
ABS | Bosch 9.1MB Two Channel
Wheels front/rear | Spoked wheels with aluminium rims, 3 x 17"; 4 x 17"
Tyres front/rear | Metzeler M5 110/70-R17; 150/60-R17
Chain | 5/8 x 1/4" / X-Ring
Silencer | Stainless steel/ Aluminum silencer with regulated catalytic converter
Steering head angle | 65°
Triple clamp offset | 33 mm
Trail | 95 mm
Wheel base | 1357 +/-15,5mm
Ground clearance | 170 mm
Seat height | 835 mm
Tank capacity (approx.) | 9,5 litres/ 2.5 litres reserve
Weight (without fuel, approx) | 148 kg