## English
VITPILEN 701
Engine
Engine type | Single cylinder, 4-stroke
Displacement | 693 cc
Bore/stroke | 105/80 mm
Power | 55 kW (75 hp) @ 8,500 rpm
Torque | 72 Nm @ 6,750 rpm
Compression ratio | 12,8:1
Starter/battery | Electric starter/12V 8.6Ah
Transmission | 6 gears
Fuel system | Keihin EFI (throttle body 50 mm)
Control | 4 V/OHC with intake cam levers and exhaust rocker arm
Lubrication | Pressure lubrication with 2 oil pumps
Engine oil | Bel Ray, SAE 10W-50
Primary drive | 36:79
Final drive | 16/40
Cooling | Liquid cooling
Clutch | APTCTM slipper clutch, hydraulically operated
Engine management/ignition | Keihin EMS, double ignition
Chassis
Frame | Chromium-Molybdenum-Steel trellis frame, powder coated
Subframe | Aluminium
Handlebar | Aluminium clip-on
Front suspension | WP-USD Ø 43 mm
Rear suspension | WP-Monoshock with linkage
Suspension travel front/rear | 135 mm
Front brake | Brembo four piston, radial mounted , brake disc Ø 320 mm
Rear brake | Brembo single piston, floating caliper, brake disc Ø 240 mm
ABS | Bosch 9M+ Two Channel
Wheels front/rear | Cast aluminium wheels 3.50 x 17''; 5.00 x 17''
Tyres front/rear | Bridgestone Battlax 120/70 R 17; 160/60 R 17
Chain | X-Ring 5/8 x 1/4"
Silencer | Stainless steel primary and secondary silencer
Steering head angle | 65°
Triple clamp offset | 28 mm
Trail | 109 mm
Wheel base | 1434 +/- 15 mm
Ground clearance | 140 mm
Seat height | 830 mm
Tank capacity (approx.) | 12.0 litres/2.5 litres reserve
Weight (without fuel, approx) | 157 kg